## File_names
Annex B Raw input and output files for CRM/Annex B Information Page.xlsx/Key for File Names
File Heading | Description | Additional notes
Inputs/Species Inputs/Arctic Skua/Stochastic_Annual_AC_Inputs.xlsx | This file contains all the input parameters for a given species. The file name is made up of the Simulation Mode_Monthly or Annual_Species_Inputs.xlsx. There are five separate tabs: the basic model options; species body dimensions, inflight features, flight height distribution, and density estimate inputs. For stochastic simulations, the generic_fhd holds much more data than the deterministic, and for the density estimates in stochastic, these are random draws of 1000 iterations from a total of 2000 bootstraps in each month, whereas in deterministic these are simply the calculated density estimate for the given species in that month. | Species are: AC - Arctic Skua AE - Arctic Tern GB - Great Black-backed Gull GX - Gannet KI - Kittiwake
Inputs/Wind Farm Parameter Inputs/WTG_Type_1_wf_inputsxlsx | This file contains all the input parameters for a given wind farm design scenario. The file name is made up of WTG_Type_1 or 2_Inputs.xlsx. There are four separate tabs: wind farm features, turbine features, turbine downtime and wind availability. | There are two files for WTG Types 1 and 2
Outputs/Arctic Skua/WTG Type 1/Stochastic/AC_WTG1_Stochastic_Annual_scrm_collision estimates.xlsx | This file contains the simulation outputs and a summary statistics table of the collision risk model. The file name is made up of Species_Turbine Type_Simulation Mode_Monthly or Annual_scrm_collision estimates.xlsx. There are two tabs for stochastic model runs, one with simulation outputs, relating to the number of iterations defined in the model inputs, and another showing the summary statistics of these iterations. For deterministic there is simply a results table. | For each WTG Type, and each species, there are monthly and annual model runs for both the deterministic and stochastic simulkation modes, giving four files for, e.g. Arctic Skua in WTG Type 1 Stochastic.
Outputs/Arctic Skua/WTG Type 1/Stochastic/AC_WTG1_Stochastic_Annual_scrm_report_12032025_1523.docx | This file contains an automatically generated report from each model run. The filename is essentially as for the collision estimates.xlsx file, with the date and time added on the end. It gives a basic overview of what parameters were used i.e. simulation mode, number of iterations (stochastic), wind farm design, and species. It gives a basic run down of the results, and provides refereces used by the tool's builders. | This is a supplementary file and is not strictly used in the Project's assessment.

## Column_names_within_files
Annex B Raw input and output files for CRM/Annex B Information Page.xlsx/Key for CRM Column Names
File Heading | Unit | Definition
Annex B - Raw input and output files for CRM/Inputs/Species Inputs/Arctic Skua/Stochastic_Annual_AC_Inputs.xlsx/input_options | spp_label | Species Label (name)
Annex B - Raw input and output files for CRM/Inputs/Species Inputs/Arctic Skua/Stochastic_Annual_AC_Inputs.xlsx/input_options | generic_fhd | Generic flight height distribution (Yes or No)
Annex B - Raw input and output files for CRM/Inputs/Species Inputs/Arctic Skua/Stochastic_Annual_AC_Inputs.xlsx/input_options | site_specific_fhd | Site specific flight height distribution (Yes or No)
Annex B - Raw input and output files for CRM/Inputs/Species Inputs/Arctic Skua/Stochastic_Annual_AC_Inputs.xlsx/input_options | density_input_type | Density Input Type (Draws or Truncated Normal Distribution)
Annex B - Raw input and output files for CRM/Inputs/Species Inputs/Arctic Skua/Stochastic_Annual_AC_Inputs.xlsx/input_options | collisions_aggr_level | Collision aggregation level (Annual or Monthly)
Annex B - Raw input and output files for CRM/Inputs/Species Inputs/Arctic Skua/Stochastic_Annual_AC_Inputs.xlsx/body_dimensions | body_lt_mean | Body length mean
Annex B - Raw input and output files for CRM/Inputs/Species Inputs/Arctic Skua/Stochastic_Annual_AC_Inputs.xlsx/body_dimensions | body_lt_sd | Body length standard deviation
Annex B - Raw input and output files for CRM/Inputs/Species Inputs/Arctic Skua/Stochastic_Annual_AC_Inputs.xlsx/body_dimensions | wing_span_mean | Wing span mean
Annex B - Raw input and output files for CRM/Inputs/Species Inputs/Arctic Skua/Stochastic_Annual_AC_Inputs.xlsx/body_dimensions | wing_span_sd | Wing span standard deviation
Annex B - Raw input and output files for CRM/Inputs/Species Inputs/Arctic Skua/Stochastic_Annual_AC_Inputs.xlsx/inflight_features | flight_type | Flight type (flapping or gliding)
Annex B - Raw input and output files for CRM/Inputs/Species Inputs/Arctic Skua/Stochastic_Annual_AC_Inputs.xlsx/inflight_features | prop_upwind | Proportion of flights upwind
Annex B - Raw input and output files for CRM/Inputs/Species Inputs/Arctic Skua/Stochastic_Annual_AC_Inputs.xlsx/inflight_features | fl_speed_mean | Flight speed mean
Annex B - Raw input and output files for CRM/Inputs/Species Inputs/Arctic Skua/Stochastic_Annual_AC_Inputs.xlsx/inflight_features | fl_speed_sd | Flight speed standard deviation
Annex B - Raw input and output files for CRM/Inputs/Species Inputs/Arctic Skua/Stochastic_Annual_AC_Inputs.xlsx/inflight_features | avoid_bsc_mean | Basic avoidance mean
Annex B - Raw input and output files for CRM/Inputs/Species Inputs/Arctic Skua/Stochastic_Annual_AC_Inputs.xlsx/inflight_features | avoid_bsc_sd | Basic avoidance standard deviation
Annex B - Raw input and output files for CRM/Inputs/Species Inputs/Arctic Skua/Stochastic_Annual_AC_Inputs.xlsx/inflight_features | avoid_ext_mean | Extended avoidance mean
Annex B - Raw input and output files for CRM/Inputs/Species Inputs/Arctic Skua/Stochastic_Annual_AC_Inputs.xlsx/inflight_features | avoid_ext_sd | Extended avoidance standard deviation
Annex B - Raw input and output files for CRM/Inputs/Species Inputs/Arctic Skua/Stochastic_Annual_AC_Inputs.xlsx/inflight_features | nct_act_mean | Nocturnal activity factor mean
Annex B - Raw input and output files for CRM/Inputs/Species Inputs/Arctic Skua/Stochastic_Annual_AC_Inputs.xlsx/inflight_features | nct_act_sd | Nocturnal activity factor standard deviation
Annex B - Raw input and output files for CRM/Inputs/Species Inputs/Arctic Skua/Stochastic_Annual_AC_Inputs.xlsx/inflight_features | prop_crh_mean | Proportion at collision risk height mean
Annex B - Raw input and output files for CRM/Inputs/Species Inputs/Arctic Skua/Stochastic_Annual_AC_Inputs.xlsx/inflight_features | prop_crh_sd | Proportion at collision risk height standard deviation
Annex B - Raw input and output files for CRM/Inputs/Species Inputs/Arctic Skua/Stochastic_Annual_AC_Inputs.xlsx/generic_fhd | height | height (metres)
Annex B - Raw input and output files for CRM/Inputs/Species Inputs/Arctic Skua/Stochastic_Annual_AC_Inputs.xlsx/generic_fhd | bootld_1-200 | Bootstraps of proportion of given species flying in 1m bands (0-100m); given as a single proportion for each 1m band in the determinsitic model
Annex B - Raw input and output files for CRM/Inputs/Species Inputs/Arctic Skua/Stochastic_Annual_AC_Inputs.xlsx/density_estimates | January, February,Mar... | Input of random draws of 1000 density bootstraps for a given species in each month (for stochastic) or a singular calculated density for each month (mean) for the given species.
Annex B - Raw input and output files for CRM/Inputs/Wind Farm Parameter Inputs/WTG_Type_1_wf_Inputs.xlsx/wf_features | wf_label | Windfarm label (name / design scenario, e.g. WTG1 = WTG Type 1)
Annex B - Raw input and output files for CRM/Inputs/Wind Farm Parameter Inputs/WTG_Type_1_wf_Inputs.xlsx/wf_features | wf_n_trbs | Windfarm number of turbines
Annex B - Raw input and output files for CRM/Inputs/Wind Farm Parameter Inputs/WTG_Type_1_wf_Inputs.xlsx/wf_features | wf_lat | Windfarm latitude
Annex B - Raw input and output files for CRM/Inputs/Wind Farm Parameter Inputs/WTG_Type_1_wf_Inputs.xlsx/wf_features | wf_width | Windfarm width (km)
Annex B - Raw input and output files for CRM/Inputs/Wind Farm Parameter Inputs/WTG_Type_1_wf_Inputs.xlsx/wf_features | tidal_offset | Tidal offset
Annex B - Raw input and output files for CRM/Inputs/Wind Farm Parameter Inputs/WTG_Type_1_wf_Inputs.xlsx/wf_features | lrg_arr_corr | Large array correction (yes or no)
Annex B - Raw input and output files for CRM/Outputs/Arctic Skua/WTG Type 1/Stochastic/AC_WTG1_Stochastic_Annual_scrm_collision_estimates.xlsx/simluation_outputs | wind_farm | Relating to wf_label in wind farm input parameters
Annex B - Raw input and output files for CRM/Outputs/Arctic Skua/WTG Type 1/Stochastic/AC_WTG1_Stochastic_Annual_scrm_collision_estimates.xlsx/simluation_outputs | species | Species
Annex B - Raw input and output files for CRM/Outputs/Arctic Skua/WTG Type 1/Stochastic/AC_WTG1_Stochastic_Annual_scrm_collision_estimates.xlsx/simluation_outputs | aggr_opt | Aggregation option (Annual or Monthly)
Annex B - Raw input and output files for CRM/Outputs/Arctic Skua/WTG Type 1/Stochastic/AC_WTG1_Stochastic_Annual_scrm_collision_estimates.xlsx/simluation_outputs | aggr_label | Aggregation Label (Printed name in results e.g. Annum)
Annex B - Raw input and output files for CRM/Outputs/Arctic Skua/WTG Type 1/Stochastic/AC_WTG1_Stochastic_Annual_scrm_collision_estimates.xlsx/simluation_outputs | time_period | Time period (Jan - Dec)
Annex B - Raw input and output files for CRM/Outputs/Arctic Skua/WTG Type 1/Stochastic/AC_WTG1_Stochastic_Annual_scrm_collision_estimates.xlsx/simluation_outputs | crm_option | CRM Option (1 to 3, refer to Band 2012)
Annex B - Raw input and output files for CRM/Outputs/Arctic Skua/WTG Type 1/Stochastic/AC_WTG1_Stochastic_Annual_scrm_collision_estimates.xlsx/simluation_outputs | iter | Iterations (0 for Deterministic, but specified generally at 5000 for Stochastic)
Annex B - Raw input and output files for CRM/Outputs/Arctic Skua/WTG Type 1/Stochastic/AC_WTG1_Stochastic_Annual_scrm_collision_estimates.xlsx/simluation_outputs | collisions | Collisions estimated
Annex B - Raw input and output files for CRM/Outputs/Arctic Skua/WTG Type 1/Stochastic/AC_WTG1_Stochastic_Annual_scrm_collision_estimates.xlsx/summary_statistics | wind_farm | Relating to wf_label in wind farm input parameters
Annex B - Raw input and output files for CRM/Outputs/Arctic Skua/WTG Type 1/Stochastic/AC_WTG1_Stochastic_Annual_scrm_collision_estimates.xlsx/summary_statistics | species | Species
Annex B - Raw input and output files for CRM/Outputs/Arctic Skua/WTG Type 1/Stochastic/AC_WTG1_Stochastic_Annual_scrm_collision_estimates.xlsx/summary_statistics | aggr_opt | Aggregation option (Annual or Monthly)
Annex B - Raw input and output files for CRM/Outputs/Arctic Skua/WTG Type 1/Stochastic/AC_WTG1_Stochastic_Annual_scrm_collision_estimates.xlsx/summary_statistics | aggr_label | Aggregation Label (Printed name in results e.g. Annum)
Annex B - Raw input and output files for CRM/Outputs/Arctic Skua/WTG Type 1/Stochastic/AC_WTG1_Stochastic_Annual_scrm_collision_estimates.xlsx/summary_statistics | time_period | Time period (Jan - Dec)
Annex B - Raw input and output files for CRM/Outputs/Arctic Skua/WTG Type 1/Stochastic/AC_WTG1_Stochastic_Annual_scrm_collision_estimates.xlsx/summary_statistics | crm_option | CRM Option (1 to 3, refer to Band 2012)
Annex B - Raw input and output files for CRM/Outputs/Arctic Skua/WTG Type 1/Stochastic/AC_WTG1_Stochastic_Annual_scrm_collision_estimates.xlsx/summary_statistics | mean | Mean number of collisions estimated per crm_option
Annex B - Raw input and output files for CRM/Outputs/Arctic Skua/WTG Type 1/Stochastic/AC_WTG1_Stochastic_Annual_scrm_collision_estimates.xlsx/summary_statistics | median | Median number of collisions estimated per crm_option
Annex B - Raw input and output files for CRM/Outputs/Arctic Skua/WTG Type 1/Stochastic/AC_WTG1_Stochastic_Annual_scrm_collision_estimates.xlsx/summary_statistics | sd | Standard deviation of collisions estimated per crm_option
Annex B - Raw input and output files for CRM/Outputs/Arctic Skua/WTG Type 1/Stochastic/AC_WTG1_Stochastic_Annual_scrm_collision_estimates.xlsx/summary_statistics | cv | Covariance of collisions estimated per crm_option
Annex B - Raw input and output files for CRM/Outputs/Arctic Skua/WTG Type 1/Stochastic/AC_WTG1_Stochastic_Annual_scrm_collision_estimates.xlsx/summary_statistics | pctl_2.5 | The lower bound of the 95% confidence interval of collisions estimated per crm_option (2.5 percentiles)
Annex B - Raw input and output files for CRM/Outputs/Arctic Skua/WTG Type 1/Stochastic/AC_WTG1_Stochastic_Annual_scrm_collision_estimates.xlsx/summary_statistics | pctl_97.5 | The upper bound of the 95% confidence interval of collisions estimated per crm_option (97.5 percentiles)